## Instructions
ASSESSMENT INSTRUCTIONS - STANDARD DRAINS
Document Version 2.3
GENERAL
Both the private stormwater and sewer lines for each dwelling must be assessed for earthquake damage.
The completed assessment must be reviewed and approved by licensed members of the New Zealand Plumbers, Gasfitters & Drainlayers Board
Two documents need to be completed as part of a drainage earthquake damage assessment:
Drainage Assessment Template (this Microsoft Excel workbook)
Drainage Assessment Report (separate Microsoft Word document)
Complete the following information on the Costing Template sheet:
Customer Name
Customer EQC Claim #
Customer Address
Prepared By (Contractor)
PGDB Registration #
SITE SKETCHES
Print a copy of the Site Sketches sheet from the Drainage Assessment Template v.2.3 for drainage assessment template and v.2.5 for the shared template Take it to the site and complete the As-Built (Damage) sketch:
A check should be made with the customer to determine if there are any past or current insurance claims for the replacement of driveways or paths
Sketch an accurate drawing of the perimeter (approximate to scale)
Indicate each point of entry (must relate to the CCTV footage)
Record the depths at the head of line and the boundary
If the head of line or boundary are under a structure, record depths at either side of the structure
Indicate the direct line to the WC
Sketch any areas not on the CCTV footage (branch lines or main lines) in dotted lines
Sketch any areas not included on the CCTV footage
Label all downpipes, sumps, gullies and toilets with sequential numbers (e.g. GT1, GT2, GT3)
Sketch and label above ground features or obstructions (e.g. draiveways, paths, retaining walls, large areas of foliage or trees)
Label any change to the pipe material identified on the CCTV footage
Label the sketch with the same information as the DVD (Date - Address - S/S or S/W)
Identify where the drain is 60m away from the dwelling if applicable
Ensure that any non-earthquake related damage is also included on the sketch and is labelled correctly
Upon returning to your office, copy the As-Built (Damage) sketch
On the copy, insert the proposed repairs over the top of the As-Built (Damage) sketch
Circle each sketch as appropriate (i.e. As-Built or Proposed Repair)
Once both sketches are complete, scan both and save them as PDF files:
Save the As-Built sketch file with the name As-Built Damage Sketch - ADDRESS (e.g. As-Built Damage Sketch - 10 Smith Street)
Save the Proposed Repair sketch with the name Proposed Repair Sketch - ADDRESS (e.g. Proposed Repair Sketch - 10 Smith Street)
SITE PHOTOGRAPHS
Take landscape photographs of the site (including all elevations and adjacent areas to the site)
Photograph specific damage to any above ground features (driveways, paths, etc)
Take close-up photographs of gully traps, down pipes, etc. Ensure that the photographs are labelled
Take photographs of any obstruction above the S/S or S/W (e.g. foliage and trees)
Take a photograph of the drainage entry point
Mark the photographs detailing the location of the drain and the direction of flow
Photograph any other features which are considered relevant to the location or operation of the drains
CCTV FOOTAGE
Check if waterblasting is required before recording the CCTV and waterblast if needed.
Check if stormwater needs to be drained before recording the CCTV and drain if needed
Make an attempt to clear silt. If the line cannot be cleared, an alternative practical solution should be considered
If silt cannot be cleared then reference it in the report (e.g. 3m-8m not CCTV due to silt)
Using sequential numbers (e.g. GT1, GT2, GT3 for gully traps), identify the points of camera entry on the As-Built sketch
Turn the water flow off
Where possible (without causing reinstatement or landscaping issues), the contractor should dig up the toilet junction and camera back
Move the camera slowly forwards from the point of entry straight through to the main
An attempt should be made to camera all branch lines. If issues with accessing branch lines continue after three attempts, a description of the problem
should be included in the report
If damage found between the boundary and main, with agreement from the customer:
Notify the Christchurch City Council
Make a copy of the DVD available to the Council
Provide a record to EQC that the Council has been notified (include as an attachment to this document)
Clearly label the DVD to match the As-Built sketch (Date - Address - S/S or S/W)
REPAIR & REINSTATEMENT COSTING SHEET
Complete the Assessment Date and Reviewed / Approved By fields at the top of the page
All of the cells or boxes under the Structure, Repair Element and Description headings have drop-down lists. Please use the options in the drop-down lists where possible
If the specific repair element cannot be found in the drop-down list, you may enter in your own repair element.
Enter the units and quantity (i.e. hours, square metres, etc) and your price per unit. The total cost for the repair will calculate automatically.
The Costing Template is in two parts. All drainage repair costs are to be entered in the top part while reinstatement should be listed in the bottom part of the form.
All rates you enter are to include a P&G and margin component. These are not to be added separately.
A total for all repair elements (including GST) will automatically calculate at the bottom of the sheet.
Do not record any details on the Costing Template for identified damage that is not earthquake related.
Once the costing sheet has been completed, click the Save Sheets As PDF Files button at the top right of the sheet. This will create the following files:
Drainage Repair Estimate - ADDRESS
These newly created documents will appear in the same folder as where the Excel template has been saved.
Rename the Drainage Repair Estimate PDF file by replacing the word ADDRESS with the property's actual address
DRAINAGE REPORT
Open the master copy of the Drainage Assessment Report file
Complete the report by replacing any of the text enclosed by brackets
Although any non-earthquake damage should not be included on the costing sheet, the report should include a description of all identified damage.
Once the report is complete, save it as a PDF file with the name Drainage Assessment Report - ADDRESS (e.g. Drainage Assessment Report - 10 Smith Street)
SUBMITTING COMPLETED DOCUMENTATION
Once the drainage report, sketches and pricing have been completed, send the following PDF files to info@eqc.govt.nz
Drainage Report
As-Built Sketch
Proposed Repair Sketch
Costing Sheet
Your invoice for the diagnostic assessment
Copy any CCTV footage and still photographs relating to the assessment onto a DVD or USB drive and post or deliver to the following address:
|  | Earthquake Commission | Earthquake Commission
53 Princess Street
Addington
Christchurch 8011
Do not email photographs
Any questions regarding this document should be directed to info@eqc.govt.nz
Site Sketches
Save Sheets as PDF Files
Costing Sheets
Instructions

## Costing Template
REPAIR & REINSTATEMENT COSTING SHEET - STANDARD DRAINS
| Customer Name |  |  | Customer EQC Claim #
| Customer Address |  |  | Prepared By (Contractor)
PGDB Registration #
| Assessment Date |  |  | Reviewed / Approved By (Contractor)
DRAINAGE REPAIRS
| STRUCTURE | REPAIR ELEMENT | DESCRIPTION |  | UNITS | QTY | UNIT PRICE | COST
0
0
0
0
0
0
0
0
0
0
0
0
0
0
0
0
0
0
0
0
0
0
0
0
0
0
[5 empty] | Sub Total |  |  | 0
[7 empty] | GST | 0
[5 empty] | Total Drainage Repair Cost |  |  | 0
REPAIR & REINSTATEMENT COSTING SHEET - STANDARD DRAINS
| Customer Name |  |  | Customer EQC Claim #
| Customer Address |  |  | Prepared By (Contractor)
PGDB Registration #
| Assessment Date |  |  | Reviewed / Approved By (Contractor)
SURFACE REINSTATEMENT
| STRUCTURE | ELEMENT | DESCRIPTION |  | UNITS | QTY | UNIT PRICE | COST
0
0
0
0
0
0
0
0
0
0
0
0
0
0
0
0
0
0
0
0
0
0
0
0
0
0
[5 empty] | Sub Total |  |  | 0
[7 empty] | GST | 0
[5 empty] | Total Reinstatement Cost |  |  | 0
Site Sketches
Save Sheets as PDF Files
Costing Sheets
Instructions

## Site Sketches
SITE SKETCH - STANDARD DRAINS
Sketch Type (Circle Applicable)
| Customer Address | Customer EQC Claim # | As Built (Damage) / Proposed Repair
Assessment Date
Key
Existing Sewer Line
Existing Stormwater Line
Pavers / Driveway
Earthquake Damage
Tree
Kerb Outlet
Downpipe / Toilet Vent
SUMP
Non Earthquake Damage
Abbreviations
Kerb Outlet - KO
SUMP
Down Pipe (S/W) - DP
Boundary Inspectiomn Pipe
Type of Material
Earthenware - EW
Poly Vinyl Chloride - PVC
C/I - Cast Iron
Bends - show upstream direction
Left hand bend - LHB
Right Hand Bend - RHB
Inspection Bend - IB
Left Hand Inspection Bend - LHIB
Right Hand Inspection Bend - RHIB
Junction
Left Hand Junction - LHJ
Right Hand Junction - RHJ
Inspection Junction - IJ
Inspection Left Junction - ILJ
Inspection Right Junction - IRJ
Fixtures
Gully Trap - GT
Terminal Vent - TV
Main Vent - MV
Toilet - WC
Site Sketches
Save Sheets as PDF Files
Costing Sheets
Instructions

## Repair Elements (hidden)
| Attribute | Quantif Repair | Value
| Artificial Surface | No Damage
| Artificial Surface | Damaged, but not covered by the EQC
| Artificial Surface | Driveway preperation - import hardfill and compact | m2
| Artificial Surface | Lawn preperation - Trim rises & fill lows (up to 100mm) | m2
| Artificial Surface | Lawn replacement - Seed | m2
| Artificial Surface | Lawn replacement - Hydro-seed | m2
| Artificial Surface | Lawn replacement - Ready lawn | m2
| Artificial Surface | Remove dispose and replace concrete Driveway (coloured) | m2
| Artificial Surface | Remove dispose and replace concrete Driveway (exposed aggregate) | m2
| Artificial Surface | Remove dispose and replace concrete Driveway (plain) | m2
| Artificial Surface | Remove dispose and replace concrete Path (coloured) | m2
| Artificial Surface | Remove dispose and replace concrete Path (exposed aggregate) | m2
| Artificial Surface | Remove dispose and replace concrete Path (plain) | m2
| Artificial Surface | Supply and install Decorative Stones or Pebbles | m3
| Artificial Surface | Supply and install Gravel | m3
| Artificial Surface | Supply and install new Asphalt surface | m2
| Artificial Surface | Uplift, store onsite, prepare surface and relay Pavers | m2
| Artificial Surface | Uplift stone pavers, prepare bedding sand, relay stone and remortar | m2
| Artificial Surface | Tradesman Required - Carpenter | Hr
| Block RTW Type 1 | No Damage
| Block RTW Type 1 | Damaged, But not covered by the EQC
| Block RTW Type 1 | Transport Machine - Digger delivery or pick-up from site | Ea
| Block RTW Type 1 | Machine Hire - Excavator | Hrs
| Block RTW Type 1 | Machine Hire - To move spoil from site to trucks | Hrs
| Block RTW Type 1 | Truck Hire - Spoil disposal - (2 Hrs per trip) | Hrs
| Block RTW Type 1 | Disposal Fees (Failed wall & Back cut) | m3
| Block RTW Type 1 | Boxing materials for Foundation | Lm
| Block RTW Type 1 | Fixings for Boxing and Steel work | Ea
| Block RTW Type 1 | Steel for footing | Lm
| Block RTW Type 1 | Concrete Supplied and pumped for footing | m3
| Block RTW Type 1 | Supply and install concrete blocks 140 Series - incs Steel and solid concrete block fill | m2
| Block RTW Type 1 | Supply and install concrete blocks 180 Series - incs Steel and solid concrete block fill | m2
| Block RTW Type 1 | Supply and install concrete blocks 190 Series - incs Steel and solid concrete block fill | m2
| Block RTW Type 1 | Supply and install concrete blocks 200 Series - incs Steel and solid concrete block fill | m2
| Block RTW Type 1 | Supply and install concrete blocks 240 Series - incs Steel and solid concrete block fill | m2
| Block RTW Type 1 | Supply and install new drainage cloth | m2
| Block RTW Type 1 | Supply and install new tanking to block wall | m2
| Block RTW Type 1 | Supply and install new drainage metal | m3
| Block RTW Type 1 | Supply and install new Novacoil drain | Lm
| Block RTW Type 1 | Supply and install new Handrail | Lm
| Block RTW Type 1 | Equipment Hire - Compactor | Ea
| Block RTW Type 1 | Equipment Hire - Concrete cutter | Ea
| Block RTW Type 1 | Equipment Hire - Concrete Breaker | Ea
| Block RTW Type 1 | Tradesman Required - Carpenter - ( Miscellaneous Labour - Boxing, Hard fill compaction etc) | Hrs
| Block RTW Type 1 | Supply and install solid plaster | m2
| Block RTW Type 1 | Supply and install specialist plaster | m2
| Block RTW Type 1 | Paint Textured wall | m2
| Block RTW Type 1 | Paint textured wall - acrylic waterproofing membrane to manufactures specifications | m2
| Block RTW Type 2 | No Damage
| Block RTW Type 2 | Damaged, But not covered by the EQC
| Block RTW Type 2 | Transport Machine - Digger delivery or pick-up from site | Ea
| Block RTW Type 2 | Machine Hire - Excavation | Hrs
| Block RTW Type 2 | Machine Hire - To move spoil from site to trucks | Hrs
| Block RTW Type 2 | Truck Hire - Spoil disposal - (2 Hrs per trip) | Hrs
| Block RTW Type 2 | Disposal Fees - Failed wall, drain & foundation area | m3
| Block RTW Type 2 | Boxing materials for Foundation | Lm
| Block RTW Type 2 | Fixings for Boxing and Steel work | Ea
| Block RTW Type 2 | Steel for footing | Lm
| Block RTW Type 2 | Concrete Supplied and pumped for footing - (Wall length x 0.4 = m3 of concrete required) | m3
| Block RTW Type 2 | Supply and install concrete blocks 140 Series - incs Steel and solid concrete block fill | m2
| Block RTW Type 2 | Supply and install concrete blocks 180 Series - incs Steel and solid concrete block fill | m2
| Block RTW Type 2 | Supply and install concrete blocks 190 Series - incs Steel and solid concrete block fill | m2
| Block RTW Type 2 | Supply and install concrete blocks 200 Series - incs Steel and solid concrete block fill | m2
| Block RTW Type 2 | Supply and install concrete blocks 240 Series - incs Steel and solid concrete block fill | m2
| Block RTW Type 2 | Supply and install new drainage cloth | m2
| Block RTW Type 2 | Supply and install new tanking to block wall | m2
| Block RTW Type 2 | Supply and install new drainage metal | m3
| Block RTW Type 2 | Supply and install new Novacoil drain | Lm
| Block RTW Type 2 | Supply and install new Handrail | Lm
| Block RTW Type 2 | Equipment Hire - Compactor | Ea
| Block RTW Type 2 | Equipment Hire - Concrete cutter | Ea
| Block RTW Type 2 | Equipment Hire - Concrete Breaker | Ea
| Block RTW Type 2 | Tradesman Required - Carpenter - ( Miscellaneous Labour - Boxing, Hard fill compaction etc) | Hrs
| Block RTW Type 2 | Supply and install solid plaster | m2
| Block RTW Type 2 | Supply and install specialist plaster | m2
| Block RTW Type 2 | Paint Textured wall | m2
| Block RTW Type 2 | Paint textured wall - acrylic waterproofing membrane to manufactures specifications | m2
| Carport | No Damage
| Carport | Damaged, But not covered by the EQC
48 | Carport | Remove dispose supply and install corner post | No
49 | Carport | Remove dispose supply and install galv steel post | No
| Carport | Tradesman Required - Carpenter | Hr
| Catch Fence | No Damage
| Catch Fence | Damaged, But not covered by the EQC
| Catch Fence | Skip Bin Hire (inc Tip Fees) | Ea
| Catch Fence | Concrete Bags (Rapid Set) | Ea
| Catch Fence | Supply Steel Posts 75 x 50 x 3 | Lm
| Catch Fence | Supply Steel Posts 75 x 75 x 3 | Lm
| Catch Fence | Supply Steel Waratah (Anchors) | Ea
| Catch Fence | Fixings For All Works | Ea
| Catch Fence | Supply Rock Mesh | m2
| Catch Fence | Supply Steel Wire (No.8 or 13mm) | Lm
| Catch Fence | Equipment Hire - Post Hole Auger | Ea
| Catch Fence | Tradesman Required - Carpenter - ( Miscellaneous Labour - installation of posts, mesh, wire etc) | Hrs
| Clothesline | No Damage
| Clothesline | Damaged, But not covered by the EQC
122 | Clothesline | Relevel clothesline including new concrete pad | No
123 | Clothesline | Remove dispose supply and install clothesline including concrete pad | No
| Clothesline | Tradesman Required - Carpenter | Hr
| Create Access | No Damage
| Create Access | Damaged, But not covered by the EQC
| Create Access | Transport Machine - Digger delivery or pick-up from site | Ea
| Create Access | Machine Hire - Excavation | Hrs
| Create Access | Machine Hire - To move spoil from site to trucks | Hrs
| Create Access | Truck Hire - Spoil disposal - (2 Hrs per trip) | Hrs
| Create Access | Tradesman Required - Carpenter - ( Miscellaneous Labour ) | Hrs
| Crib RTW | No Damage
| Crib RTW | Damaged, But not covered by the EQC
| Crib RTW | Transport Machine - Digger delivery or pick-up from site | Ea
| Crib RTW | Machine Hire - Excavation | Hrs
| Crib RTW | Machine Hire - To move spoil from site to trucks | Hrs
| Crib RTW | Truck Hire - Spoil disposal - (2 Hrs per trip) | Hrs
| Crib RTW | Disposal Fees (Failed wall & Back cut) | m3
| Crib RTW | Boxing materials for Foundation | Lm
| Crib RTW | Fixings for Boxing and Steel work | Ea
| Crib RTW | Steel for footing | Lm
| Crib RTW | Concrete Supplied and pumped for footing | m3
| Crib RTW | Hardfill supplied for footing | m2
| Crib RTW | Supply and install Timber Crib Wall components | m2
| Crib RTW | Supply and install concrete 500 series Crib Wall components | m2
| Crib RTW | Supply and install concrete 900 series Crib Wall components | m2
| Crib RTW | Supply and install concrete 1200 series Crib Wall components | m2
| Crib RTW | Supply and install new drainage cloth | m2
| Crib RTW | Supply and install new drainage metal | m3
| Crib RTW | Supply and install new Novacoil drain | Lm
| Crib RTW | Supply and install new Handrail | Lm
| Crib RTW | Equipment Hire - Compactor | Ea
| Crib RTW | Equipment Hire - Concrete cutter | Ea
| Crib RTW | Equipment Hire - Concrete Breaker | Ea
| Crib RTW | Tradesman Required - Carpenter - ( Miscellaneous Labour - Boxing, Hard fill compaction etc) | Hrs
| Deck | No Damage
| Deck | Damaged, But not covered by the EQC
130 | Deck | Paint deck | m2
131 | Deck | Relevel deck | m2
132 | Deck | Remove deck | m2
133 | Deck | Remove dispose replace pine deck surface (allowed 20% damage) | m2
134 | Deck | Remove dispose supply install balustrade - aluminium | m
135 | Deck | Remove dispose supply install balustrade - glass | m
136 | Deck | Remove dispose supply install balustrade - pine | m
137 | Deck | Remove dispose supply install balustrade - hardwood | m
138 | Deck | Remove dispose supply install balustrade - steel | m
139 | Deck | Supply install deck subframe and deck surface | m2
140 | Deck | Supply and install deck surface | m2
| Deck | Tradesman Required - Carpenter | Hr
| Dry Stacked Rock Wall | No Damage
| Dry Stacked Rock Wall | Damaged, But not covered by the EQC
| Dry Stacked Rock Wall | Restack Dry stacked rock wall (4hrs per m2) | Hrs
…………..PRELIMINARIES & GENERAL…………..
204 | P&G's | Ablution facilities | Months
207 | P&G's | Builders clean | Hours
208 | P&G's | Cherry picker fee | Days
209 | P&G's | Commercial clean (hrs) | Hours
210 | P&G's | Concrete pump fee | No
211 | P&G's | Contractor storage container 20ft (delivery and collection) | No
212 | P&G's | Contractor storage container 20ft (monthly hire) | Months
| P&G's | Architect (each) | No
213 | P&G's | Council fees (property value <10k) | No
| P&G's | Council fees (property value 10k - 50k) | No
| P&G's | Council fees (property value 50k - 250k) | No
| P&G's | Council fees (property value 250k - 500k) | No
| P&G's | Council fees (property value 500k - 1 mil) | No
| P&G's | Council fees (property value > 1 mil) | No
| P&G's | Disconnect and Reconnect Services | No
| P&G's | Drilling Fees for TC3 Inspections | No
| P&G's | Geo Technical Engineering Fees | No
| P&G's | Engineers (Each) | No
214 | P&G's | Edge protection to lower roofs below 4m, erect and dismantle | m
215 | P&G's | Edge protection to roofs above 4m up to 7m, erect and dismantle | m
| P&G's | Electrical Inspection - NON CONTRACTOR RELATED | No
219 | P&G's | Milage/travel time | No
220 | P&G's | Plant hire - electrical breaker heavy duty | Days
221 | P&G's | Project Management | Hours
222 | P&G's | Rubbish removal - Trailer 2m3 | No
223 | P&G's | Rubbish removal - Low side skip | No
224 | P&G's | Rubbish removal - High side skip | No
225 | P&G's | Sediment control | No
226 | P&G's | Site fencing | No
227 | P&G's | Small job fee | No
228 | P&G's | Tarpaulins | No
229 | P&G's | Traffic management | no
| P&G's | Specialist Tradesman - Electrician - Remove reinstate lights etc, set up isolated power supply | Hrs
| P&G's | Specialist Tradesman - Plumber - Remove reinstate fittings etc | Hrs
…………..LAND ENGINEERING FEES…………….
| Land Fees | Engineering investigation, design & drawings | Ea
| Land Fees | Construction Observations & Project Management | Ea
| Land Fees | Building / Resource consents | Ea
| Land Fees | Survey | Ea
| Fees | Architect (each) | No
213 | Fees | Council fees (property value <10k) | No
| Fees | Council fees (property value 10k - 50k) | No
| Fees | Council fees (property value 50k - 250k) | No
| Fees | Council fees (property value 250k - 500k) | No
| Fees | Council fees (property value 500k - 1 mil) | No
| Fees | Council fees (property value > 1 mil) | No
| Fees | Disconnect and Reconnect Services | No
| Fees | Drilling Fees for TC3 Inspections | No
| Fees | Geo Technical Engineering Fees | No
| Fees | Engineers (Each) | No
| Foundation RTW Block Type 1 | No Damage
| Foundation RTW Block Type 1 | Damaged, But not covered by the EQC
| Foundation RTW Block Type 1 | Transport Machine - Digger delivery or pick-up from site | Ea
| Foundation RTW Block Type 1 | Machine Hire - Excavation | Hrs
| Foundation RTW Block Type 1 | Machine Hire - To move spoil from site to trucks | Hrs
| Foundation RTW Block Type 1 | Truck Hire - Spoil disposal - (2 Hrs per trip) | Hrs
| Foundation RTW Block Type 1 | Disposal Fees (Failed wall & Back cut) | m3
| Foundation RTW Block Type 1 | Boxing materials for Foundation | Lm
| Foundation RTW Block Type 1 | Fixings for Boxing and Steel work | Ea
| Foundation RTW Block Type 1 | Steel for footing | Lm
| Foundation RTW Block Type 1 | Concrete Supplied and pumped for footing | m3
| Foundation RTW Block Type 1 | Supply and install concrete blocks 140 Series - incs Steel and solid concrete block fill | m2
| Foundation RTW Block Type 1 | Supply and install concrete blocks 180 Series - incs Steel and solid concrete block fill | m2
| Foundation RTW Block Type 1 | Supply and install concrete blocks 190 Series - incs Steel and solid concrete block fill | m2
| Foundation RTW Block Type 1 | Supply and install concrete blocks 200 Series - incs Steel and solid concrete block fill | m2
| Foundation RTW Block Type 1 | Supply and install concrete blocks 240 Series - incs Steel and solid concrete block fill | m2
| Foundation RTW Block Type 1 | Supply and install new drainage cloth | m2
| Foundation RTW Block Type 1 | Supply and install new tanking to block wall | m2
| Foundation RTW Block Type 1 | Supply and install new drainage metal | m3
| Foundation RTW Block Type 1 | Supply and install new Novacoil drain | Lm
| Foundation RTW Block Type 1 | Supply and install new Handrail | Lm
| Foundation RTW Block Type 1 | Equipment Hire - Compactor | Ea
| Foundation RTW Block Type 1 | Equipment Hire - Concrete cutter | Ea
| Foundation RTW Block Type 1 | Equipment Hire - Concrete Breaker | Ea
| Foundation RTW Block Type 1 | Tradesman Required - Carpenter - ( Miscellaneous Labour - Boxing, Hard fill compaction etc) | Hrs
| Foundation RTW Block Type 1 | Supply and install solid plaster | m2
| Foundation RTW Block Type 1 | Supply and install specialist plaster | m2
| Foundation RTW Block Type 1 | Paint Textured wall | m2
| Foundation RTW Block Type 1 | Paint textured wall - acrylic waterproofing membrane to manufactures specifications | m2
| Foundation RTW Block Type 2 | No Damage
| Foundation RTW Block Type 2 | Damaged, But not covered by the EQC
| Foundation RTW Block Type 2 | Transport Machine - Digger delivery or pick-up from site | Ea
| Foundation RTW Block Type 2 | Machine Hire - Excavation | Hrs
| Foundation RTW Block Type 2 | Machine Hire - To move spoil from site to trucks | Hrs
| Foundation RTW Block Type 2 | Truck Hire - Spoil disposal - (2 Hrs per trip) | Hrs
| Foundation RTW Block Type 2 | Disposal Fees - Failed wall, drain & foundation area | m3
| Foundation RTW Block Type 2 | Boxing materials for Foundation | Lm
| Foundation RTW Block Type 2 | Fixings for Boxing and Steel work | Ea
| Foundation RTW Block Type 2 | Steel for footing | Lm
| Foundation RTW Block Type 2 | Concrete Supplied and pumped for footing - (Wall length x 0.4 = m3 of concrete required) | m3
| Foundation RTW Block Type 2 | Supply and install concrete blocks 140 Series - incs Steel and solid concrete block fill | m2
| Foundation RTW Block Type 2 | Supply and install concrete blocks 180 Series - incs Steel and solid concrete block fill | m2
| Foundation RTW Block Type 2 | Supply and install concrete blocks 190 Series - incs Steel and solid concrete block fill | m2
| Foundation RTW Block Type 2 | Supply and install concrete blocks 200 Series - incs Steel and solid concrete block fill | m2
| Foundation RTW Block Type 2 | Supply and install concrete blocks 240 Series - incs Steel and solid concrete block fill | m2
| Foundation RTW Block Type 2 | Supply and install new drainage cloth | m2
| Foundation RTW Block Type 2 | Supply and install new tanking to block wall | m2
| Foundation RTW Block Type 2 | Supply and install new drainage metal | m3
| Foundation RTW Block Type 2 | Supply and install new Novacoil drain | Lm
| Foundation RTW Block Type 2 | Supply and install new Handrail | Lm
| Foundation RTW Block Type 2 | Equipment Hire - Compactor | Ea
| Foundation RTW Block Type 2 | Equipment Hire - Concrete cutter | Ea
| Foundation RTW Block Type 2 | Equipment Hire - Concrete Breaker | Ea
| Foundation RTW Block Type 2 | Tradesman Required - Carpenter - ( Miscellaneous Labour - Boxing, Hard fill compaction etc) | Hrs
| Foundation RTW Block Type 2 | Supply and install solid plaster | m2
| Foundation RTW Block Type 2 | Supply and install specialist plaster | m2
| Foundation RTW Block Type 2 | Paint Textured wall | m2
| Foundation RTW Block Type 2 | Paint textured wall - acrylic waterproofing membrane to manufactures specifications | m2
| Gabion Basket RTW | No Damage
| Gabion Basket RTW | Damaged, But not covered by the EQC
| Gabion Basket RTW | Transport Machine - Digger delivery or pick-up from site | Ea
| Gabion Basket RTW | Machine Hire - Excavation | Hrs
| Gabion Basket RTW | Machine Hire - To move spoil from site to trucks | Hrs
| Gabion Basket RTW | Truck Hire - Spoil disposal - (2 Hrs per trip) | Hrs
| Gabion Basket RTW | Disposal Fees - Failed wall, drain & foundation area | m3
| Gabion Basket RTW | Supply 1 m x 1m x 1m Gabion Baskets | Ea
| Gabion Basket RTW | Supply 2 m x 1m x 1m Gabion Baskets | Ea
| Gabion Basket RTW | Supply 3 m x 1m x 1m Gabion Baskets | Ea
| Gabion Basket RTW | Supply Gabion Basket Hardfill | m3
| Gabion Basket RTW | Supply Ganular Fill (Base course) | m3
| Gabion Basket RTW | Supply Reno Mattresses | Ea
| Gabion Basket RTW | Supply Reno Mattress Hardfill | m3
| Gabion Basket RTW | Supply and install new drainage cloth | m2
| Gabion Basket RTW | Supply and install new drainage metal | m3
| Gabion Basket RTW | Supply and install new Novacoil drain | Lm
| Gabion Basket RTW | Supply and install new Handrail | Lm
| Gabion Basket RTW | Equipment Hire - Compactor | Ea
| Gabion Basket RTW | Equipment Hire - Concrete cutter | Ea
| Gabion Basket RTW | Equipment Hire - Concrete Breaker | Ea
| Gabion Basket RTW | Tradesman Required - Carpenter - ( Miscellaneous Labour - Boxing, Hard fill compaction etc) | Hrs
| Garden Shed | No Damage
| Garden Shed | Damaged, But not covered by the EQC
267 | Garden Shed | Remove dispose supply and install fibre cement shed | m2
268 | Garden Shed | Remove dispose supply and install glass - 4mm | m2
269 | Garden Shed | Remove dispose supply and install steel shed | m2
270 | Garden Shed | Remove dispose supply and install timber shed | m2
| Garden Shed | Tradesman Required - Carpenter | Hr
| Green House | No Damage
| Green House | Damaged, But not covered by the EQC
274 | Green House | Remove, supply, replace glass house (measured on floor area) | m2
275 | Green House | Remove, dispose and replace broken glass | m2
276 | Green House | Repair broken substrate of structure | m
277 | Green House | Replace torn plastic | m2
| Green House | Tradesman required - Carpenter | Hr
| Green House | Tradesman required - Glazier | Hr
| Keystone RTW | No Damage
| Keystone RTW | Damaged, But not covered by the EQC
| Keystone RTW | Transport Machine - Digger delivery or pick-up from site | Ea
| Keystone RTW | Machine Hire - Excavation | Hrs
| Keystone RTW | Machine Hire - To move spoil from site to trucks | Hrs
| Keystone RTW | Truck Hire - Spoil disposal - (2 Hrs per trip) | Hrs
| Keystone RTW | Disposal Fees (Failed wall & Back cut) | m3
| Keystone RTW | Boxing materials for Foundation | Lm
| Keystone RTW | Fixings for Boxing and Steel work | Ea
| Keystone RTW | Steel for footing | Lm
| Keystone RTW | Concrete Supplied and pumped for footing | m3
| Keystone RTW | Hardfill supplied for footing | m2
| Keystone RTW | Supply Keystone Wall components | m2
| Keystone RTW | Supply and install new drainage cloth | m2
| Keystone RTW | Supply and install new drainage metal | m3
| Keystone RTW | Supply and install new Novacoil drain | Lm
| Keystone RTW | Supply and install new Handrail | Lm
| Keystone RTW | Equipment Hire - Compactor | Ea
| Keystone RTW | Equipment Hire - Concrete cutter | Ea
| Keystone RTW | Equipment Hire - Concrete Breaker | Ea
| Keystone RTW | Tradesman Required - Carpenter - ( Miscellaneous Labour - Boxing, Hard fill compaction etc) | Hrs
| Land | No Damage
| Land | Damaged, But not covered by the EQC
321 | Land | Excavate top 300mm soil, fill cracks with sand slurry, compact in 100mm layers | m3
| Outbuildings | No Damage
| Outbuildings | Damaged, But not covered by the EQC
330 | Outbuildings | Remove supply & replace timber/steel | No
331 | Outbuildings | Repair shed | No
| Palisade Wall | No Damage
| Palisade Wall | Damaged, But not covered by the EQC
| Palisade Wall | Transport Machine - Digger delivery or pick-up from site | Ea
| Palisade Wall | Machine Hire - Excavation | Hrs
| Palisade Wall | Machine Hire - To move spoil from site to trucks | Hrs
| Palisade Wall | Truck Hire - Spoil disposal - (2 Hrs per trip) | Hrs
| Palisade Wall | Disposal Fees (Spoil From Holes and Bond beam) | m3
| Palisade Wall | Boxing materials for Bond Beam | Lm
| Palisade Wall | Fixings for Boxing and Steel work | Ea
| Palisade Wall | Concrete for Palisade Piles (Supplied And Pumped) | m3
| Palisade Wall | Concrete for Bond Beam (Supplied And Pumped) | m3
| Palisade Wall | Pre-fabricated Steel reinforcing for Palisade piles - Holes < 750mm Diameter | Lm
| Palisade Wall | Pre-fabricated Steel reinforcing for Palisade piles - Holes 750mm - 900mm Diameter | Lm
| Palisade Wall | Pre-fabricated Steel reinforcing for Palisade piles - Holes > 900mm Diameter | Lm
| Palisade Wall | Pre-bent Steel Reinforcing for Bond Beam - H16 | Lm
| Palisade Wall | Pre-bent Steel Reinforcing for Bond Beam - H20 | Lm
| Palisade Wall | Pre-bent Steel Reinforcing for Bond Beam - H24 | Lm
| Palisade Wall | Bond Beam Starter rods | Lm
| Palisade Wall | Stirrups for Steel work | Ea
| Palisade Wall | Supply and Install New RTW Anchors | Lm
| Palisade Wall | Tradesman Required - Carpenter - ( Miscellaneous Labour ) | Hrs
| Patio | No Damage
| Patio | Damaged, But not covered by the EQC
332 | Patio | Concrete Topping | m2
333 | Patio | Paint patio | m2
334 | Patio | Relevel ground | m2
335 | Patio | Relevel pergola | m2
| Patio | Grind out and epoxy concrete floor cracks 0-4mm wide | m
336 | Patio | Remove dispose supply install broken glass | m2
337 | Patio | Remove dispose supply install patio | m2
338 | Patio | Remove dispose supply install plaster on patio | m2
339 | Patio | Remove dispose supply install tiles (PC Sum $65/m2) | m2
| Patio | Tradesman Required - Carpenter | Hr
| Porch Verandah | No Damage
| Porch Verandah | Damaged, But not covered by the EQC
345 | Porch Verandah | Paint porch | m2
346 | Porch Verandah | Remove dispose supply install brick piers | m2
347 | Porch Verandah | Remove dispose supply install porch | m2
348 | Porch Verandah | Remove dispose supply install timber posts | No
349 | Porch Verandah | Remove dispose supply install timber roof | m2
| Porch Verandah | Tradesman Required - Carpenter | Hr
| Removal Of Debris | No Damage
| Removal Of Debris | Damaged, But not covered by the EQC
| Removal Of Debris | Transport Machine - Digger delivery or pick-up from site | Ea
| Removal Of Debris | Machine Hire - Excavation | Hrs
| Removal Of Debris | Machine Hire - To move spoil from site to trucks | Hrs
| Removal Of Debris | Truck Hire - Spoil disposal - (2 Hrs per trip) | Hrs
| Removal Of Debris | Tradesman Required - Carpenter - ( Miscellaneous Labour ) | Hrs
| Ring Foundation | No Damage
| Ring Foundation | Damaged, But not covered by the EQC
355 | Ring Foundation | Grind out and epoxy cracks 0-5mm wide | m
| Ring Foundation | Re-level by Lift and Grout inject Ring Foundation (min 100m2-Access considered seperately-GFA of area used) | m2
358 | Ring Foundation | Rebed Gully trap | No
359 | Ring Foundation | Relocate / lift dwelling | No
360 | Ring Foundation | Remove dispose supply install gully trap | No
361 | Ring Foundation | Remove dispose supply install entire broken ring foundation | m
| Ring Foundation | Remove dispose supply and install section of ring foundation (stitch repair) | m
362 | Ring Foundation | Solid plaster repair | m2
467 | Ring Foundation | Underpinning ring foundation per pad (does not include for access) | No
| Ring Foundation | Tradesman Required - Carpenter | Hr
| Sewerage | Break out concrete without replacement (Incl. concrete breaker, labour and disposal of debris).
| Sewerage | Break out concrete, supply and place 100mm reinforced plain concrete (Incl. concrete breaker, labour and excludes disposal of debris). | m2
| Sewerage | Camera inspection & clear blockages from pipes
| Sewerage | CCTV Footage | Ea
| Sewerage | Clearance of Pipe (root cutting) | Ea
| Sewerage | Compactor | Hr
| Sewerage | Concrete breaker | Hr
| Sewerage | Concrete cutting | m
| Sewerage | Concrete small job delivery fee (charged due to small quantities) | m
| Sewerage | Damaged, But not covered by the EQC
| Sewerage | Excavator 1.5 tonnes Full day hire (Incl. operator & running costs) | Ea
| Sewerage | Excavator Over 3.0 tonnes Full day hire (includes operator & running costs) | Ea
| Sewerage | Excavator up to 3.0 tonnes Full day hire (Incl. operator & running costs) | Ea
| Sewerage | Hand Excavated: up to 1.5m deep, supply and lay pipe, connections, chip and backfill. (Incl. labour and compactor.) | m2
| Sewerage | Labourer Required- Labourer | Hr
| Sewerage | Locating underground services | Ea
| Sewerage | Mechanically Excavated: up to 1.5m deep, supply and lay pipe, connections, chip, backfill. (Incl. labour, excavator, truck and compactor.) | Ea
| Sewerage | No Damage
| Sewerage | Pipe burst repair per meter rate | Ea
| Sewerage | Pipe burst repair site setup | Ea
| Sewerage | Pipe lining repair per meter rate | m
| Sewerage | Pipelining repair site setup | Ea
| Sewerage | Remove existing pavers, clean, prepare and re-lay 50mm (includes disposal of all spoil and debris) | m2
| Sewerage | Remove supply & replace Septic tank | Ea
| Sewerage | Remove, dispose and replace Hardwood deck structure and surface | m2
| Sewerage | Remove, dispose and replace Hardwood deck surface | m2
| Sewerage | Remove, dispose and replace pine deck structure and surface | m2
| Sewerage | Remove, dispose and replace pine deck surface | m2
| Sewerage | Remove, dispose, supply and install gully trap (Incl. fittings, labour, chip and concrete breaker). | Ea
| Sewerage | Remove, dispose, supply and install new Asphalt | m2
| Sewerage | Remove, dispose, supply and install pavers 50mm | m2
| Sewerage | Repair broken clay pipes 100mm | No
| Sewerage | Repair broken pipes PVC 100mm | No
433 | Sewerage | Site Establishment: Incl. H&S, disposables, initial site setup | Ea
434 | Sewerage | Sucker Truck (Includes operator and running costs | Ea
435 | Sewerage | Supply and install new top soil (Incl. truck & operator, labour and seed). | m3
436 | Sewerage | Supply, lay and compact base course (AP20, AP40 or AP60) Incl. delivery to site - truck and operator | m3
| Sewerage | Tip Truck up to 5 tonnes (includes operator & running costs) | Ea
| Sewerage | Tradesman Required - Drainlayer | m
| Sewerage | Tradesman Required - Plumber | m
| Sewerage | Truck Hire - Concrete spoil disposal - (2 Hrs per trip Incl truck, excavator, labour and dumping fees). | m
| Sewerage | Truck Hire - Spoil disposal - (2 Hrs per trip Incl. truck, excavator, labour and dumping fees). | Ea
| Sewerage | Water Blasting (per Job) | Ea
| Sewerage/Stormwater | Truck Hire - Concrete spoil disposal - (2 Hrs per trip Incl truck, excavator, labour and dumping fees). | Ea
| Sewerage/Stormwater | Truck Hire - Spoil disposal - (2 Hrs per trip Incl. truck, excavator, labour and dumping fees). | m
| Sewerage/Stormwater | Water Blasting (per Job) | Ea
| Sewerage/Stormwater | Mech Excavated - <1.5m deep, supply lay pipes (both), connections, cover w/ chip & backfill - Additional M rate | m
| Shotcrete Wall | No Damage
| Shotcrete Wall | Damaged, But not covered by the EQC
| Shotcrete Wall | Apply Shotcrete to Vertical Wall (includes Material, Mesh, Scaffold Etc) - Easy Access | m2
491 | Shotcrete Wall | Apply Shotcrete to Vertical Wall (includes Material, Mesh, Scaffold Etc) - Difficut Access | m2
| Stormwater | Break out concrete without replacement (Incl. concrete breaker, labour and disposal of debris). | m2
| Stormwater | Break out concrete, supply and place 100mm reinforced plain concrete (Incl. concrete breaker, labour and excludes disposal of debris). | m3
| Stormwater | Camera inspection | No
| Stormwater | Camera inspection & clear blockages from pipes | No
| Stormwater | CCTV Footage | Ea
| Stormwater | Clearance of Pipe (root cutting) | Ea
| Stormwater | Compactor | Hr
| Stormwater | Concrete breaker | Hr
| Stormwater | Concrete cutting | m
| Stormwater | Concrete small job delivery fee (charged due to small quantities) | Ea
| Stormwater | Damaged, But not covered by the EQC
| Stormwater | Excavator 1.5 tonnes Full day hire (Incl. operator & running costs) | Ea
| Stormwater | Excavator Over 3.0 tonnes Full day hire (includes operator & running costs) | Ea
| Stormwater | Excavator up to 3.0 tonnes Full day hire (Incl. operator & running costs) | Ea
| Stormwater | Hand Excavated: up to 0.8m deep, supply and lay pipe, connections, chip and backfill. (Incl. labour and compactor.) | m
| Stormwater | Labourer Required- Labourer | Hr
| Stormwater | Locating underground services | Ea
| Stormwater | Mechanically Excavated: up to 0.8m deep, supply and lay pipe, connections, chip, backfill. (Incl. labour, excavator, truck and compactor.) | m
| Stormwater | No Damage
| Stormwater | Pipe burst repair per meter rate | m
| Stormwater | Pipe burst repair site setup | Ea
| Stormwater | Pipe lining repair per meter rate | m
| Stormwater | Pipelining repair site setup | Ea
| Stormwater | Remove existing pavers, clean, prepare and re-lay 50mm (includes disposal of all spoil and debris) | m2
| Stormwater | Remove, dispose and replace Hardwood deck structure and surface | m2
| Stormwater | Remove, dispose and replace Hardwood deck surface | m2
| Stormwater | Remove, dispose and replace pine deck structure and surface | m2
| Stormwater | Remove, dispose and replace pine deck surface | m2
| Stormwater | Remove, dispose, supply and install new Asphalt | m2
| Stormwater | Remove, dispose, supply and install pavers 50mm | m2
| Stormwater | Repair broken clay pipes 100mm | m
| Stormwater | Repair broken pipes PVC | m
| Stormwater | Repair soak hole | No
| Stormwater | Site Establishment: Incl. H&S, disposables, initial site setup | Ea
491 | Stormwater | Site Establishment: Incl. H&S, disposables, initial site setup | Ea
493 | Stormwater | Soak Holes | Ea
494 | Stormwater | Sucker Truck (Includes operator and running costs | Ea
495 | Stormwater | Supply and install bubble up sump (Incl. fittings, materials and labour). | Ea
496 | Stormwater | Supply and install new top soil (Incl. truck & operator, labour and seed). | m3
| Stormwater | Supply, lay and compact base course (AP20, AP40 or AP60) Incl. delivery to site - truck and operator | m3
| Stormwater | Tip Truck up to 5 tonnes (includes operator & running costs) | Ea
| Stormwater | Tradesman Required - Drainlayer | Hr
| Stormwater | Tradesman Required - Plumber | Hr
| Stormwater | Truck Hire - Concrete spoil disposal - (2 Hrs per trip Incl truck, excavator, labour and dumping fees). | Ea
| Stormwater | Truck Hire - Spoil disposal - (2 Hrs per trip Incl. truck, excavator, labour and dumping fees). | Ea
| Stormwater | Unblock Pipes | No
| Stormwater | Water Blasting (per Job) | Ea
| Timber Debris Catch fence | No Damage
| Timber Debris Catch fence | Damaged, But not covered by the EQC
| Timber Debris Catch fence | Transport Machine - Digger delivery or pick-up from site | Ea
| Timber Debris Catch fence | Machine Hire - Excavation | Hrs
| Timber Debris Catch fence | Machine Hire - To move spoil from site to trucks | Hrs
| Timber Debris Catch fence | Truck Hire - Spoil disposal - (2 Hrs per trip) | Hrs
| Timber Debris Catch fence | Disposal Fees (Failed wall & Back cut) | m3
| Timber Debris Catch fence | Concrete Supplied and pumped for pole holes | m3
| Timber Debris Catch fence | Supply new timber poles | Ea
| Timber Debris Catch fence | Supply new timber rails H5 Treated 200x50 | Lm
| Timber Debris Catch fence | Fixings for all works | Ea
| Timber Debris Catch fence | Supply and Install New RTW Anchors | Lm
| Timber Debris Catch fence | Supply and install new drainage cloth | m2
| Timber Debris Catch fence | Supply and install new drainage metal | m3
| Timber Debris Catch fence | Supply and install new Novacoil drain | Lm
| Timber Debris Catch fence | Equipment Hire - Compactor | Ea
| Timber Debris Catch fence | Supply and install new Handrail | Lm
| Timber Debris Catch fence | Tradesman Required - Carpenter - ( Miscellaneous Labour - Railling, Hard fill compaction etc) | Hrs
| Timber Pole RTW | No Damage
| Timber Pole RTW | Damaged, But not covered by the EQC
| Timber Pole RTW | Transport Machine - Digger delivery or pick-up from site | Ea
| Timber Pole RTW | Machine Hire - Excavation | Hrs
| Timber Pole RTW | Machine Hire - To move spoil from site to trucks | Hrs
| Timber Pole RTW | Truck Hire - Spoil disposal - (2 Hrs per trip) | Hrs
| Timber Pole RTW | Disposal Fees (Failed wall & Back cut) | m3
| Timber Pole RTW | Concrete Supplied and pumped for pole holes | m3
| Timber Pole RTW | Supply new timber poles | Ea
| Timber Pole RTW | Supply new timber rails H5 Treated 200x50 | Lm
| Timber Pole RTW | Fixings for all works | Ea
| Timber Pole RTW | Supply and Install New RTW Anchors | Lm
| Timber Pole RTW | Supply and install new drainage cloth | m2
| Timber Pole RTW | Supply and install new drainage metal | m3
| Timber Pole RTW | Supply and install new Novacoil drain | Lm
| Timber Pole RTW | Equipment Hire - Compactor | Ea
| Timber Pole RTW | Supply and install new Handrail | Lm
| Timber Pole RTW | Tradesman Required - Carpenter - ( Miscellaneous Labour - Railing, Hard fill compaction etc) | Hrs
| Water Supply | No Damage
| Water Supply | Damaged, But not covered by the EQC
| Water Supply | Site Establishment | Ea
| Water Supply | Locating underground services | Ea
| Water Supply | Excavator 1.5 tonnes Half day hire (excludes operating & running costs) | Ea
| Water Supply | Excavator 1.5 tonnes Full day hire (excludes operating & running costs) | Ea
| Water Supply | Excavator up to 3.0 tonnes Full day hire (excludes operating & running costs) | Ea
| Water Supply | Excavator Over 3.0 tonnes Full day hire (excludes operating & running costs) | Ea
| Water Supply | Tip Truck up to 5 tonnes (excludes operating & running costs) | Ea
| Water Supply | Concrete cutting | m
| Water Supply | Concrete breaker | Hr
| Water Supply | Compactor | Hr
| Water Supply | Supply and install new top soil | m3
| Water Supply | Supply, lay and campact base course (AP20, AP40 or AP60) | m2
| Water Supply | Break out concrete, supply and place 100mm reinforced plain concrete (excludes disposal of debris) | m2
| Water Supply | Remove, dispose, supply and install new Asphalt | m2
| Water Supply | Remove, dispose, supply and install pavers 50mm | m2
| Water Supply | Remove existing pavers, clean, prepare and re-lay 50mm (includes disposal of all spoil and debris) | m2
| Water Supply | Remove, dispose and replace pine deck structure and surface | m2
| Water Supply | Remove, dispose and replace pine deck surface | m2
| Water Supply | Pipe burst repair | Ea
| Water Supply | Pipe Lining repair | Ea
670 | Water Supply | Drill 6 inch well | m
671 | Water Supply | Remove pump refurbish pump motor and reinstall pump | No
672 | Water Supply | Remove dispose supply and install hot water cylinder | No
673 | Water Supply | Repair bore well | m
674 | Water Supply | Repair water connection | No
675 | Water Supply | Supply and install concrete water tank 11,500 litre | No
676 | Water Supply | Supply and install concrete water tank 23,000 litre | No
677 | Water Supply | Supply and install header tank | No
678 | Water Supply | Supply and install pump tank and electrics for bore | No
679 | Water Supply | Supply and install PVC water tank 1000 litre | No
680 | Water Supply | Supply and install PVC water tank 10000 litre | No
681 | Water Supply | Supply and install PVC water tank 25000 litre | No
682 | Water Supply | Supply and install PVC water tank 35000 litre | No
683 | Water Supply | Supply and install PVC water tank 55000 litre | No
684 | Water Supply | Supply and install straps to hot water cylinder | No
| Water Supply | Tradesman Required - Plumber / Drainlayer | Hr
| Item | Building Type
| ……….BUILDING………. | Main Dwelling
| Building Type | External Garage
| Land Elements | Shed
| ……….ELEMENT……….. | Sleepout
| Artificial Surface | Workshop
| Block RTW Type 1 | Outbuilding
| Block RTW Type 2 | Granny Flat
Carport
| Catch Fence | Services
| Clothesline | All Services
| Create Access | Electrical Power
| Crib Retaining Wall | Gas
| Deck | Sewerage
| Dry Stacked Rock Wall | Stormwater
Fees
| Foundation Block RTW Type 1 | Land Elements
| Foundation Block RTW Type 2 | Block RTW Type 1
| Gabion Basket RTW | Block RTW Type 2
| Garden Shed | Pole RTW
| Green House | Crib RTW
| Keystone Retaining Wall | Gabion RTW
| Land | Keystone RTW
| Outbuildings | Catch Wall
| Palisade Wall | Palisade RTW
| Patio | Shotcrete
| Porch or Verandah | Catch Fence
| Preliminaries and General | Removal Of Debris from Land
| Removal Of Debris | Removal Of Debris from Under Dwelling
| Ring Foundation | Remove of Debris from Accessway
Sewerage
| Sewerage and Stormwater | Repair Category
| Shotcrete Wall | Main Dwelling
| Stormwater | Appurtenant Structure
Timber Debris Catch Fence
Timber Pole Retaining Wall
| Water Supply | Units
m2
m3
Hr
Ea
Hrs
Lm
No
m
Months
Hours
Days